9-12.6V
5V
9-12.6V
3.3V
AP1509
AP1509
PORTA0
Battery
Voltage Divider
TXB0108
Level
Shifter
5V RC Reciever
(8 channel)
PORTF0-7
PORTC: 0-1,4-5
PORTD: 0-1,4-5
PORTE: 0-1,4-5
PORTF: 0-1,4-5
LEDs (x16)
3.3v Serial: PORTC2-3
ISL83072
RS422/485
PORTD2-3
Serial->USB
(silicon labs - aaron)
USB
PORTD6-7
PORTF2-3
xBee
Maxbotics Sonar 3.3v serial: PORTC6-7
Motor Controller 3.3v Serial: PORTE2-3
Mot Enable: PORTE4
IMU 3.3v Serial: PORTE6-7
(Current Monitoring)
(ability to turn off 3.3
and 5v lines)
Xmega 128 a3