ADXL103/203
(1/2 axis)
110 ug/rt(hz)
+-1.7g
0.1 mg/degC
0.2 nonlinear
1.5% cross axis
LIS244ALH
(2 axis)
50 ug/rt(hz)
+-2/6g
0.4 mg/degC
0.5% nonlinear
2% cross axis
AD22293
Cant find specs
but analog devices
document claims
it is a “product
derivative” of
ADXL 103/203
or
ADXRS610
(1 axis)
0.1 dps/rt(hz)
+-300 dps
2% Temp Drift
0.1 nonlinear
ADXRS622
(1 axis)
0.1 dps/rt(hz)
+-300 dps
2% Temp Drift
0.1 nonlinear
(Temp Sensor)
AD7194
ADC
8 channel
24 bit, 4.8khz
ADS1251
Single ADC (x6)
HMC 1043
3 axis magnetic
(recommended
circuit minus ADC)
HMC 1043
3 axis magnetic
(recommended
circuit minus ADC)
HMC 1043
3 axis magnetic
(recommended
circuit minus ADC)
HMC 1043
3 axis magnetic
(recommended
circuit minus ADC)
HMC 1043
3 axis magnetic
(recommended
circuit minus ADC)
HMC 1043
3 axis magnetic
(recommended
circuit minus ADC)
HMC 1043
3 axis magnetic
AD8604A
Op amp
SAM7S32
ARM7 core, 55mhz
8 ch adc
PIC 30F5011
dsPIC
PIC 18lf2520
8 bit pic mcu
3.3v Serial
GM-GX2
temp
spi
adc
adc