3.3V
ADXL325
3-axis
Accelerometer
+- 5g
Accelerometer
Output (3)
500Hz Passive
Low-pass filter
Filtered
Accelerometer
Output (3)
5V
Filtered gyro output (3)
Gyro
output (3)
ADXRS620
(1 axis gyro)X3
+-300 dps
2% Temp Drift
(Temp Sensor)
500Hz
Passive
Low-pass
THS4524
Differential Buffer/
Active 2.5kHz filter
5V
Temp.
output (2)
Filtered temp. output (2)
Buffered
differential
signals (8)
ADS1178
ADC
8 channel, differential
simultaneous sampling
16 bit, 10-56kSPS
5V
3.3V
Magnetic sensor output (3)
HMC 1043
3 axis magnetic
3.3V
LMV358
Op-Amp
Buffered magnetic sensor output (3)
SPI Bus A
TMS320F28035
TI Piccolo uC, 60MHz
32-bit, with floating-point acceleration
12-bit ADC, 16 MUXed inputs
3.3V
SPI Bus B
FCU Board