Central Controller
PID Attitude Control
Sensor Interface
Master Computer Interface
Battery Monitor
8 Bicolor LEDs
8 Ch RC Receiver
Power Switch
MaxBotics Sonar
Motor Enable Switch
IMU
Inertial Sensors
Kalman Filtering
Attitude State Estimation
Motor Controller
Sensorless BLDC Control
(4 motors)
Battery
3 Phase Out
To Motors
SPI Bus
SPI bus
RS422
USB (Serial)
3.3v Serial
Xbee Wireless
 Battery
Mot Enable
 Battery
Slave Select
Slave Select
Slave Select